## Sheet1
CERC FE Designator List
Provisional 15.10.2004
Note: LM82 Control and Status Registers are as original
Designator | Command / Control | Length | Description | Readback | Reset Value | Comment
1
2 | Reserved
3 | Firmware_ID_Reg | 32 | Firmware ID register = User Code (hard wired) | Read only | n/a | This is set when configuration file is generated.
4 | Reserved | 0 | Set the Thresold Registers | Y | 0
5 | LM82_control | 17 | Serial interface register to LM82 chip I2C | Y | 0 | Bits 7-0: Data to Register, Bits 15-8: Command Register address of LM82 Bit 16: 1 = Read, 0 = Write
6 | Trigger Pulse | 1 | FE Internal Trigger | n | 0
7 | Data_Write | 32 | Send Data | n/a | 0 | Sends 32 bit data
8 | Address | 10 | Send Address | n/a | 0 | Sends 10 bit address
9 | Link Array | 32 | Link array Information | Read only | N/A
10 | VFE Type | 32 | VFE TYPE Information | Read only | N/A
11 | Reserved
12 | Soft_Reset | 1 | Applies a Soft reset to FE FPGA | n/a | N/A
13-26 | Reserved
27 | LM82_status | 16 | Data in on LM82 I2C bus | Read only | 0 | Bits 7-0: Data from LM82 Bit 8: I2C Busy, Bit 9: I2C Error, Bits 15-10: Not Used.
28 | Reserved
29 | Data_Read | 32 | Data Readback | Y | Tristate | Reads back the data from the specified ADDRESS
30 | Trigger Counter | 32 | Trigger Counter Status | Y | 0 | Writing to Trigger counter Resets it.
NOTES: | When Reading DATA_INPUT the length should be specified as 35 for 32 bit data.
Address Map (32 BITS DATA) for Configuration Module per FE-FPGA
Address | DATA |  | Function | FREQUENCY
0 | TCAL Pulse width |  | TCALIB | 160 MHz
1 | TCAL Enable/Disable | BIT 0
2 | RESERVED
3 | RESERVED
4 | TRIGGER Delay |  | VFE HOLD | 160 MHz
5 | HOLD DURATION
6 | HOLD Inversion | BIT(0) ='1' HOLD HIGH
BIT(0) ='0' HOLD LOW
7 | RESERVED
8 | RESERVED
9 | RESERVED
10 | RESERVED
11 | RESERVED
12 | START |  | VFE RESET | 40 MHz
13 | END
14 | RESERVED
15 | RESERVED
16 | START |  | VFE SRIN | 40 MHz
17 | END
18 | RESERVED
19 | RESERVED
20 | START |  | VFE MUXCLK | 40 MHz
21 | MARK
22 | SPACE
23 | No. of Clock Pulses
24 | ENABLE/TYPE/GAIN/ADDRESS | BIT(5 downto 0) | TOP_VFE ENABLE
|  | BIT(11 downto 6) | BOT_VFE ENABLE
|  | BIT(12) | RESERVED
|  | BIT(13) | TOP_GAIN_SW
|  | BIT(14) | RESERVED
|  | BIT(15) | BOT_GAIN_SW
28 | ADC START COUNTER |  | ALL ADCs | 40 MHz
29 | ADC END COUNTER
30 | ADC A0 | BIT(0) | A0
| ADC M0 | BIT(1) | M0
| ADC M1 | BIT(2) | M1
| ADC CONVST | BIT(3) | CONVST
31 | COUNTER | Relative to VFE MUX CLK | ADC Conversion Delay
32 | DATA | BIT(15 downto 0) | BOTTOM DAC
33 | DATA | BIT(15 downto 0) | TOP DAC
34 | DATA | 32 bit | Frame_Sync_out Delay Reg
35 | DATA | 32 bit | QDR Data Out Delay Reg
511 | DATA | BIT(9 downto 0) | Fake Event Control
| Enable | BIT(15)
512+ | DATA |  | Fake event RAM