## Sheet1
Memory Map (32 BITS DATA) for Configuration Module per FE-FPGA
***PROVISIONAL*** 18.03.2004
FE-FPGA Memory Address | RS232 Address(DEC) | DATA |  | Function | FREQUENCY
0 | 0 | TCAL Pulse width |  | TCALIB | 160 MHz
1 | 4 | TCAL Enable/Disable | BIT 0
2 | 8 | RESERVED
3 | 12 | RESERVED
4 | 16 | TRIGGER Delay |  | VFE HOLD | 160 MHz
5 | 20 | HOLD DURATION
6 | 24 | HOLD Inversion | BIT(0) ='1' HOLD HIGH
BIT(0) ='0' HOLD LOW
7 | 28 | RESERVED
8 | 32 | RESERVED |  | RESERVED | 40 MHz
9 | 36 | RESERVED
10 | 40 | RESERVED
11 | 44 | RESERVED
12 | 48 | START |  | VFE RESET | 40 MHz
13 | 52 | END
14 | 56 | RESERVED
15 | 60 | RESERVED
16 | 64 | START |  | VFE SRIN | 40 MHz
17 | 68 | END
18 | 72 | RESERVED
19 | 76 | RESERVED
20 | 80 | START |  | VFE MUXCLK | 40 MHz
21 | 84 | MARK
22 | 88 | SPACE
23 | 92 | No. of Clock Pulses
24 | 96 | ENABLE/TYPE/GAIN/ADDRESS | BIT(5 downto 0) | TOP_VFE ENABLE
|  |  | BIT(11 downto 6) | BOT_VFE ENABLE
|  |  | BIT(12) | RESERVED
|  |  | BIT(13) | TOP_GAIN_SW
|  |  | BIT(14) | RESERVED
|  |  | BIT(15) | BOT_GAIN_SW
25 | 100 | RESERVED
26 | 104 | RESERVED
27 | 108 | RESERVED
28 | 112 | ADC START COUNTER |  | ALL ADCs | 40 MHz
29 | 116 | ADC END COUNTER
30 | 120 | ADC A0 | BIT(0) | A0
|  | ADC M0 | BIT(1) | M0
|  | ADC M1 | BIT(2) | M1
|  | ADC CONVST | BIT(3) | CONVST
31 |  | COUNTER | Relative to VFE MUX CLK | ADC Conversion Delay
32 | 124 | DATA/ENABLE | BIT(15 downto 0) BIT(16) Enable | BOTTOM DAC
33 | 128 | DATA/ENABLE | BIT(15 downto 0) BIT(16) Enable | TOP DAC
34 | 132 | RESERVED
35 | 136 | RESERVED
NOTES:
VFE TYPE (31 downto 0): | reg_en(47)
Code Version Number | reg_en(49)
LOAD Configuration: | user_cmdr(0)
ADC DATA:
ADC Data now has 21 bits. | BIT (20) for BUSY LINES
BIT(19 downto 0) is the RAW DATA AS IT SHIFTS FROM THE ADC.