## BE FPGA Memory Map
Back End FPGA : updated 14-06-2004
Designator | Command / Control | Length | Description | Read/Write | Reset Value | Comment
00001 | Trigger Select | 3 | Selects Level 1 Accept Trigger Source | Y | 4 | Bit 0: 1 = TTC, Bit 1: 1 = Backplane, Bit 2: 1 = software, 0 = no action
00010 | Mode Register | 4 | Selects Operation Mode | Y | 1 | Bit 0: 1 = Scope Mode; Bit 1: 1 = Frame Finding Mode; 0 = no action Bit 2 = 0 & Bit 3 = 0 : Virgin Raw Mode Bit 2 = 1 & Bit 3 = 0 : Processed Raw Mode Bit 2 = 0 & Bit 3 = 1 : Zero Suppressed Mode
00011 | TTCrx Control | 16 | Serial interface register to TTCrx chip I2C | Y | 0 | bits 7-0: Data to TTCrx, Bt 8: 1 = Read, 0 = Write, Bits 13-9: TTC register number, Bit 14: Not used, Bit 15: Reset TTCrx Controller
00100 | Test Register | 32 | Test Register | Y | 0 | For all signals: 1 = enable, 0 = disable Bit 0 = 1 : APV Frame Enable ; Bit 1 = 1 : Ignore Throttle; Bit 2 = 1 : Counting Test Data to QDR Bit 3 = 1 : All 5's and A's Test Pattern data to QDR
00101 | FE Enable Reg | 8 | Enable/Disable data capture form FE FPGA | Y | 0xFF | If bit is not set to 1, then Length for that FE module is forced to zero and no data is stored in QDR, the header should store length zero.
00110 | BE Readout Control | 2 | Selects Data output route | Y | 2 | Bit 0: 1 = S-LINK; Bit 1: 1 = VME-LINK; 0 = no action
00111 | BE Run Control | 2 | Controls start and stop of FED runs | Y | 3 | Bit 0: 0 = ignore trigger, 1 = accept trigger; Bit 1: 0 = ignores FE frames and headers, 1 = accepts FE frames and headers
01000 | FE Software Trigger | 1 | Software trigger to the FE FPGAs | n/a | n/a | Writing any value to this reg generates a software trigger.
01001 | Soft_Reset | 1 | Applies a Soft Reset to the BE FPGA | n/a | n/a | This reset does not affect the DCMs and Control Registers.
01010 | FED ID Reg | 12 | FED ID register set by software. | Y | 0xFED | The contents of this register go into the DAQ header.
01011 | TTCrx Reset | 1 | Reset signal for TTC receiver | n/a | n/a | Active low signal for resetting the TTCrx
01100 | LM82 Control | 17 | Serial interface register to LM82 chip I2C | Y | 0 | Bits 7-0: Data to Register, Bits 15-8: Command Register address of LM82 Bit 16: 1 = Read, 0 = Write
01101
01110
01111
10000 | BE Status Register | 32 | This register holds data from various sections. | Read only | 0x1F00000000 | Bit = 1 : Condition is true Bit 31 = 0 Bit 30 = Front End FPGA Empty Bit 29 = FE Event Length FIFO Empty Bit 28 = L1A & Bx FIFO Empty Bit 27 = Tracker Header FIFO Empty Bit 26 = Total Length FIFO Empty Bit 25 = Frame Address FIFO Empty Bit 24 = QDR Empty Bit 23 = 0 Bit 22 = Front End FPGA Partial Full Bit 21 = FE Event Length FIFO Partial Full Bit 20 = L1A & Bx FIFO Partial Full Bit 19 = Tracker Header FIFO Partial Full Bit 18 = Total Length FIFO Partial Full Bit 17 = Frame Address FIFO Partial Full Bit 16 = QDR Partial Full Bit 15 = 0 Bit 14 = Front End FPGA Full Bit 13 = FE Event Length FIFO Full Bit 12 = L1A & Bx FIFO Full Bit 11 = Tracker Header FIFO Full Bit 10 = Total Length FIFO Full Bit 9 = Frame Address FIFO Full Bit 8 = QDR Full Bit 7 = 0 Bit 6 = 0 Bit 5 = 0 Bit 4 = Backpressure Flag Bit 3 = Slink Link Full Flag Bit 2 = Slink Link Down Bit 1 = internal freeze Bit 0 = temp_int_b
10001 | Read_L1A_Count | 24 | Read Level 1 Accept counter | Read only | 0
10010 | Read_bx_count | 12 | Read Bunch Crossing Counter | Read only | 0 | The counter starts counting on receiving 40MHz clock
10011 | QDR Frame Counter | 24 | Holds number of unread frames stored on QDR memory | Read only | 0 | Number of unread frames stored on QDR
10100 | TTC Ready | 1 | TTC_Ready signal | Read only | 0
10101 | Firmware ID Reg | 32 | Firmware ID register = User Code (hard wired) | Read only | n/a | This is set when configuration file is generated.
10110 | QDR Data Counter | 18 | Number of unread data words stored on QDR memory | Read only | 0 | Number of unread 64 bit words
10111 | Total Frame Count | 24 | Holds total number of Frames written to QDR | Read only | 0
11000 | TTC Status | 16 | Data in on TTCrx I2C bus | Read only | 0 | Bits 7-0: Data from TTCrx, Bit 8: I2C Busy, Bit 9: I2C Error, Bits 15-10: Not Used.
11001 | LM82 Status | 16 | Data in on LM82 I2C bus | Read only | 0 | Bits 7-0: Data from LM82 Bit 8: I2C Busy, Bit 9: I2C Error, Bits 15-10: Not Used.
11010 | TTC single Command | 39 | TTC Single Command / Data | Read only | 0 | TTC Channel B serial Command: Bits 4-0 : Check word, Bits 12-5 : Command / Data word.
11011 | TTC Broadcast Command | 13 | TTC Broadcast Command / Data | Read only | 0 | TTC Channel B serial Command: Bits 6-0 :Check word, Bits 14-7 :Data word, Bits 22-15 :Sub Address word, Bit 23 : set to 1, Bit 24 : 0 = Internal, 1 = External, Bits 38-25 : TTCrx Address word.
11100
11101
11110