## Sheet1
Back End FPGA : updated 23/10/2003
Designator | Command / Control | Length | Description | Readback | Reset Value | Comment
00001 | Trigger Select | 3 | Selects Trigger Source | Y | 4 | Bit 0: 1 = TTC, Bit 1: 1 = Backplane, Bit 2: 1 = software, 0 = no action
00010 | Mode Register | 2 | Selects Operation Mode | Y | 1 | Bit 0: 1 = Scope Mode; Bit 1: 1 = Frame Finding Mode; 0 = no action
00011 | TTCrx Control | 16 | Serial interface register to TTCrx chip I2C | Y | 0 | bits 7-0: Data to TTCrx, Bt 8: 1 = Read, 0 = Write, Bits 13-9: TTC register number, Bit 14: Not used, Bit 15: Reset TTCrx Controller
00100 | Test Register | 32 | Test Register | Y | 0 | For all signals: 1 = enable, 0 = disable Bit 0 = APV Frame Enable ; Bit 1 = Ignore Throttle
00101 | FE Enable Reg | 8 | Enable/Disable data capture form FE FPGA | Y | 0xFF | If bit is not set, then Length for that FE module is forced to zero and no data is stored in QDR, the header should store length zero. If the value is changed a Soft_Reset command must be issued.
00110 | BE Readout Control | 2 | Selects Data output route | Y | 2 | Bit 0: 1 = S-LINK; Bit 1: 1 = VME-LINK; 0 = no action
00111 | BE Run Control | 2 | Controls start and stop of FED runs | Y | 3 | Bit 0: 0 = ignore trigger, 1 = accept trigger; Bit 1: 0 = ignores FE frames and heasers, 1 = accepts FE frames and headers
01000 | Software Trigger | 1 | Software trigger to the FE FPGAs | n/a | n/a | Writing any value to this reg generates a software trigger.
01001 | Soft_Reset | 1 | Applys a Soft Reset to the BE FPGA | n/a | n/a | This reset does not affect the DCMs and Control Registers.
01010 | FED ID Reg | 12 | FED ID register set by software. | Y | 0xFED | The contents of this register go into the DAQ header.
01011 | TTCrx Reset | 1 | Reset signal for TTC receiver | n/a | n/a | Active low signal for resetting the TTCrx
01100 | LM82 Control | 17 | Serial interface register to LM82 chip I2C | Y | 0 | Bits 7-0: Data to Register, Bits 15-8: Command Register address of LM82 Bit 16: 1 = Read, 0 = Write
01101
01110
01111
10000 | BE Status Register | 32 | This register holds data from various sections. | Read only | 0x1F00000000 | Bit = 1 : Condition is true Bit 31 = 0 Bit 30 = 0 Bit 29 = Front End FPGA Empty Bit 28 = L1A & Bx FIFO Empty Bit 27 = Tracker Header FIFO Empty Bit 26 = Total Length FIFO Empty Bit 25 = Frame Address FIFO Empty Bit 24 = QDR Empty Bit 23 = 0 Bit 22 = 0 Bit 21 = Front End FPGA Partial Full Bit 20 = L1A & Bx FIFO Partial Full Bit 19 = Tracker Header FIFO Partial Full Bit 18 = Total Length FIFO Partial Full Bit 17 = Frame Address FIFO Partial Full Bit 16 = QDR Partial Full Bit 15 = 0 Bit 14 = 0 Bit 13 = Front End FPGA Full Bit 12 = L1A & Bx FIFO Full Bit 11 = Tracker Header FIFO Full Bit 10 = Total Length FIFO Full Bit 9 = Frame Address FIFO Full Bit 8 = QDR Full Bit 7 = 0 Bit 6 = 0 Bit 5 = 0 Bit 4 = 0 Bit 3 = 0 Bit 2 = 0 Bit 1 = 0 Bit 0 = temp_int_b
10001 | Read_L1A_Count | 24 | Read Level 1 Accept counter | Read only | 0
10010 | Read_bx_count | 12 | Read Bunch Crossing Counter | Read only | 0 | The counter starts counting on receiving 40MHz clock
10011 | QDR Frame Counter | 24 | Holds number of unread frames stored on QDR memory | Read only | 0 | Number of unread frames stored on QDR
10100 | TTC Ready | 1 | TTC_Ready signal | Read only | 0
10101 | Firmware ID Reg | 32 | Firmware ID register = User Code (hard wired) | Read only | n/a | This is set when configuration file is generated.
10110 | QDR Data Counter | 18 | Number of unread data words stored on QDR memory | Read only | 0 | Number of unread 64 bit words
10111 | Total Frame Count | 24 | Holds total number of Frames written to QDR | Read only | 0
11000 | TTC Status | 16 | Data in on TTCrx I2C bus | Read only | 0 | Bits 7-0: Data from TTCrx, Bit 8: I2C Busy, Bit 9: I2C Error, Bits 15-10: Not Used.
11001 | LM82 Status | 16 | Data in on LM82 I2C bus | Read only | 0 | Bits 7-0: Data from LM82 Bit 8: I2C Busy, Bit 9: I2C Error, Bits 15-10: Not Used.
11010