## Sheet1
Front End FPGA : updated 23/10/2003
Designator | Command / Control | Length | Description | Readback | Reset Value | Comment
00001 | Load_Skew | 63 | Set up the delay values on each fibre | No | 4
00010 | Load_Tick | 24 | Enable?Disable APVs and Fibres | Y | 1
00011 | Firmware_ID_Reg | 32 | Firmware ID register = User Code (hard wired) | Read only | n/a | This is set when configuration file is generated.
00100 | Load_Thresh | 60 | Set the Thresold Registers | Y | 0
00101 | LM82_control | 17 | Serial interface register to LM82 chip I2C | Y | 0 | Bits 7-0: Data to Register, Bits 15-8: Command Register address of LM82 Bit 16: 1 = Read, 0 = Write
00110 | trimDAC_control | 14 | Set the trim DAC control bits | Y | 0 | Bits 7-0: Data to Register, Bits 11-8: Address of DAC register Bit 12: Shut Down : 1 = enabled, 0 = disabled Bit 13: Reset : 1 = enabled, 0 = disabled
00111 | Spy_Arm | 1 | Starts recording Spy Data | n/a | n/a
01000 | Spy_Fire | 40880 | Read out Spy Data for four fibres | n/a | n/a
01001
01010 | Load_Median | 240 | Set the Median Override Register | Y
01011 | Median_Enable | 1 | Enable/Disable Median Override | Y | 0
01100 | Soft_Reset | 1 | Applies a Soft reset to FE FPGA | n/a | n/a
01101 | Load_Ped_Data | 36 | Load data into Pedestal RAM | Y | 0
01110 | Set_Ped_Address | 12 | Set the Pedestal Address | Y | 0
01111 | Set_Number_Valid | 192 | Set the number of valid Strips for each APV | Y | 0
10000 | Load_Mode_Reg | 5 | Determine which mode the FPGA is in | Y | 0
10001 | Load_Scope_Length | 10 | Number of words captured in scope mode operation | Y | 0
10010
10011
10100 | Monitor | 145 | Read the Output FIFO levels | Read only | 0
10101 | CDC_thru | x | Dial through to a CMS Delay Chip | n/a | n/a
10110 | opto_control | 8 | Set the OptoRx control bits | Y | 0
10111 | adc_control | 24 | Set the ADC control bits | Y | 0
11000
11001 | LM82_control | 3 | Set the LM82 control bits | Y | 0
11010 | load_complement | 1 | Complement the data word | n/a | n/a | A write to this address omplements the 10 bit data word ie Turns 1's into 0's and 0's into 1's
11011 | LM82_status | 16 | Data in on LM82 I2C bus | Read only | 0 | Bits 7-0: Data from LM82 Bit 8: I2C Busy, Bit 9: I2C Error, Bits 15-10: Not Used.
11100
11101