## AHCAL
Color legend:
Differential input non used in DHCAL teminated by a 100Ω resistor
Non communicated
Pin No | In/Out | Analog/LVDS | ECAL | AHCAL HAB (left populated) | DHCAL1
35, 1 | Out | analogue differential | Output 1 (+,- ) | Analog Out 1 (+, -) | Analog Out 1 (+, -)
36, 2 | Out | analogue differential | Output 7 (+,- ) | Analog Out 7 (+, -)
37, 3 | NC
38, 4 | Out | analogue differential | Output 2 (+,- ) | Analog Out 2 (+, -) | Analog Out 2 (+, -)
39, 5 | Out | analogue differential | Output 8 (+,- ) | Analog Out 8 (+, -)
40, 6 | In | LVDS | Hold (+,- ) – 1 : Track, 0:Hold | HOLD_IN (+,-) | Hold (+;-)
41, 7 | In | analogue differential | Vcalib | VCALIB (+, -) | 100Ω termination resistor
42, 8 | In | LVDS | SRIN (+,- ), Multiplexer Shift register input | SRIN_IN (+, -) | SR_IN (+;-)
43, 9 | In | LVDS | Reset (+,- ), Reset all shift register D-latch | RESET_IN (+, -) | SR_RST (+;-)
44, 10 | In | LVDS | Enable 1 (+,- ), Enable cal channel 1&7 | SR_RES_IN (+, -) | SlowCtl_RST(+,-)
45, 11 | In | LVDS | Enable 2 (+,- ), Enable cal channel 2&8 | SR_D_IN (+, -) | SlowCtl_IN(+,-)
46, 12 | In | LVDS | Enable 3 (+,- ), Enable cal channel 3&9 | SEL_OUT (+, -) | SlowCtl_SRn (+, -)
47, 13 | In | LVDS | Clock (+,- ), Shift register clock | CLOCK_IN (+, -) | SR_CLK (+;-)
48, 14 | Out | analogue differential | Output 3 (+,- ) | Analog Out 3 (+, -) | Analog Out 3 (+;-)
49, 15 | Out | analogue differential | Output 9, analogue differential (+,- ) | Analog Out 9 (+, -)
50, 16 | In | LVDS | Enable 4 (+,- ), Enable cal channel 4&10 | SR_CLK_IN (+, -) | SlowCtl_CLK(+,-)
51, 17 | In | LVDS | Enable 5 (+,- ), Enable cal channel 5&11 | SW_HOLD_IN (+, -) | 100Ω termination resistor
52, 18 | In | LVDS | Enable 6 (+,- ), Enable cal channel 6&12 | SW_DAC_IN (+, -) | 100Ω termination resistor
53, 19 | NC
54, 20 | Out | analogue differential | Output 4 (+,- ) | Analog Out 4 (+, -) | Analog Out 4 (+, -)
55, 21 | Out | analogue differential | Output 10 (+,- ) | Analog Out 10 (+, -)
56, 22 | Out | LVDS | Multiplexers SR output | SROUT_OUT (+, -) | SlowCtl_SR_OUT (+;-)
57, 23 | In | LVDS | Address (+,- ), lit a diode when settled to 1 (debug use) | ADDRESS (+, -) | 100Ω termination resistor
58, 24 | In | LVDS | Gain 1 / Gain 10 selection switch | LED_SEL (+, -) | 100Ω termination resistor
59, 25 | In | LVDS | Tcalib 1 (+,- ) | TCALIB_IN (+, -) | 100Ω termination resistor
60, 26 | In | LVDS | Tcalib 2 (+,- ) | TCALIB2_IN (+, -) | 100Ω termination resistor
61, 27 | Out | LVDS | TYPE 0 | TYPE0 (+, -) | TYPE0 (+, -)
62, 28 | Out | LVDS | TYPE 1 | TYPE1 (+, -) | TYPE1 (+, -)
63, 29 | Out | LVDS | TYPE 2 | TYPE2 (+, -) | TYPE2 (+, -)
64, 30 | Out | analogue differential | Output 5 (+,- ) | Analog Out 5 (+, -)
65, 31 | Out | analogue differential | Output 11 (+,- ) | Analog Out 11 (+, -)
66, 32 | Out | LVDS | TYPE 4 | TYPE3 (+, -) | TYPE3 (+, -)
67, 33 | Out | analogue differential | Output 6 (+,- ) | Analog Out 6 (+, -)
68, 34 | Out | analogue differential | Output 12 (+,- ) | Analog Out 12 (+, -)