## Sheet1
| CALICE TPAC1.1 PIN LIST |  | VER= | 2.0 (design phase) | DATE= | 6th June 2008
| Pin Count |  | 300
| Pin pitch |  | 125
| ASIC perimeter (estimate) |  | 37500
| ASIC perimeter (maximum) |  | 40000
Pin No. | Pin Name | pcb | Bit # | Classification | Direction | Category | Typical value | Notes
1 | READ_ENABLE_L |  | 1 | Digital | Input | PreShape readout
2 | VDD1V8dig |  |  | Power | Input | Digital logic circuit | 1.8v
3 | VSSdig |  |  | Ground | Input | Digital logic circuit | 0v
4 | DOUT |  | 0 | Digital | Output | Data readout
5 | DOUT |  | 1 | Digital | Output | Data readout
6 | DOUT |  | 2 | Digital | Output | Data readout
7 | DOUT |  | 3 | Digital | Output | Data readout
8 | DOUT |  | 4 | Digital | Output | Data readout
9 | DOUT |  | 5 | Digital | Output | Data readout
10 | DOUT |  | 6 | Digital | Output | Data readout
11 | DOUT |  | 7 | Digital | Output | Data readout
12 | VDDO |  |  | Power | Input | Digital I/O buffers | up to 3.3v | Select IO voltage to match interface components on PCB
13 | VSSO |  |  | Ground | Input | Digital I/O buffers | 0v
14 | DOUT |  | 8 | Digital | Output | Data readout
15 | DOUT |  | 9 | Digital | Output | Data readout
16 | DOUT |  | 10 | Digital | Output | Data readout
17 | DOUT |  | 11 | Digital | Output | Data readout
18 | DOUT |  | 12 | Digital | Output | Data readout
19 | DOUT |  | 13 | Digital | Output | Data readout
20 | DOUT |  | 14 | Digital | Output | Data readout
21 | VDD1V8dig |  |  | Power | Input | Digital logic circuit | 1.8v
22 | VSSdig |  |  | Ground | Input | Digital logic circuit | 0v
23 | READ_ENABLE_L |  | 0 | Digital | Input | PreShape readout
24 | OVERRIDEB |  |  | Digital | Input | Master Controller
25 | INITB |  |  | Digital | Input | Master Controller
26 | HOLDB | B |  | Digital | Input | Master Controller |  | Safe state: HOLDB=0 & LATCHSAFE=1
27 | FWDB |  |  | Digital | Input | Master Controller
28 | MUX_ADDR |  | 2
29 | MUX_ADDR |  | 1
30 | MUX_ADDR |  | 0 | Digital | Input | Master Controller |  | VDDdigio sets level of digital inputs and outputs
31 | VDDO |  |  | Power | Input | Digital I/O buffers | up to 3.3v | Select IO voltage to match interface components on PCB
32 | VSSO |  |  | Ground | Input | Digital I/O buffers | 0v
33 | MC_PHI3 | B |  | Digital | Input | Master Controller
34 | MC_PHI2 |  |  | Digital | Input | Master Controller
35 | MC_PHI1 |  |  | Digital | Input | Master Controller
36 | DIODE_RESETB12 |  |  | Digital | Input | PreShape control
37 | MC_RSTB | B |  | Digital | Input | Master Controller
38 | LATCHSAFE |  |  | Digital | Input | Master Controller |  | Safe state: HOLDB=0 & LATCHSAFE=1
39 | READ_ENABLE_R |  | 1 | Digital | Input | PreSample readout
40 | VDD1V8dig |  |  | Power | Input | Digital logic circuit | 1.8v
41 | VSSdig |  |  | Ground | Input | Digital logic circuit | 0v
42 | DOUT |  | 15 | Digital | Output | Data readout
43 | DOUT |  | 16 | Digital | Output | Data readout
44 | DOUT |  | 17 | Digital | Output | Data readout
45 | DOUT |  | 18 | Digital | Output | Data readout
46 | DOUT |  | 19 | Digital | Output | Data readout
47 | DOUT |  | 20 | Digital | Output | Data readout
48 | DOUT |  | 21 | Digital | Output | Data readout
49 | DOUT |  | 22 | Digital | Output | Data readout
50 | VDDO |  |  | Power | Input | Digital I/O buffers | up to 3.3v | Select IO voltage to match interface components on PCB
51 | VSSO |  |  | Ground | Input | Digital I/O buffers | 0v
52 | DOUT |  | 23 | Digital | Output | Data readout
53 | DOUT |  | 24 | Digital | Output | Data readout
54 | MONOPOR |  |  | Digital | Input | Monostable power-on-reset control |  | External pull-up (~10k) required for safe power-up before FPGA
55 | DEBUG_TC0 |  |  | Digital | Output | Debug / diagnostic |  | Wire to test-point for oscilliscope probe (not required for sensor operation)
56 | DIODE_RESETB34 |  |  | Digital | Input | PreSample control
57 | SAMPLE_RESETB34 |  |  | Digital | Input | PreSample control |  | Not required for TPAC1.1, pad removed
58 | PREAMP_RESETB34 |  |  | Digital | Input | PreSample control |  | Not required for TPAC1.1, pad removed
59 | VDD1V8dig |  |  | Power | Input | Digital logic circuit | 1.8v
60 | VSSdig |  |  | Ground | Input | Digital logic circuit | 0v
61 | READ_ENABLE_R |  | 0 | Digital | Input | PreSample readout
62 | DOUT |  | 25 | Digital | Output | Data readout
63 | DOUT |  | 26 | Digital | Output | Data readout
64 | DOUT |  | 27 | Digital | Output | Data readout
65 | DOUT |  | 28
66 | DOUT |  | 29
67 | DOUT |  | 30
68 | (spare)
69 | VDDO |  |  | Power | Input | Digital I/O buffers | up to 3.3v | Select IO voltage to match interface components on PCB
70 | VSSO |  |  | Ground | Input | Digital I/O buffers | 0v
71 | CONFIG_SLOW_RSTB | - |  | Digital | Input | Config programming
72 | CONFIG_SLOW_PHI1 |  |  | Digital | Input | Config programming
73 | CONFIG_SLOW_PHI2 |  |  | Digital | Input | Config programming
74 | CONFIG_SLOW_PHI3 | B |  | Digital | Input | Config programming
75 | VDD1V8dig |  |  | Power | Input | Digital logic circuit | 1.8v
76 | VSSdig |  |  | Ground | Input | Digital logic circuit | 0v
77 | READBACK_PARALLEL_LOAD |  |  | Digital | Input | Config verification
78 | READBACK_OUT |  |  | Digital | Output | Config verification
79 | READBACK_FAST_PHI3 | B |  | Digital | Input | Config verification
80 | READBACK_FAST_PHI1 |  |  | Digital | Input | Config verification
81 | READBACK_FAST_PHI2 |  |  | Digital | Input | Config verification
82 | OPMUX |  | 1
83 | OPMUX |  | 0 | Digital | Input | Data readout
84 | VDD2V5dig |  |  | Power | Input | SRAM write signal | 3.3v | Ref to VSSdig (note historical 2V5 now up-rated to 3.3v)
85 | (spare)
86 | VSSO |  |  | Ground | Input | Digital I/O buffers | 0v
87 | VDDO |  |  | Power | Input | Digital I/O buffers | up to 3.3v | Select IO voltage to match interface components on PCB
88 | VDD1V8pix |  |  | Power | Input | Analog pixel circuits | 1.8v
89 | VSSpix |  |  | Ground | Input | Analog pixel circuits | 0v
90 | VDD1V8sram |  |  | Power | Input | Digital pixel circuit (sram) | 1.8v
91 | VSSsram |  |  | Ground | Input | Digital pixel circuit (sram) | 0v
92 | VDD1V8mso |  |  | Power | Input | Digital pixel circuit (monostable) | 1.8v
93 | VSSmso |  |  | Ground | Input | Digital pixel circuit (monostable) | 0v
94 | VDD1V8dco |  |  | Power | Input | Digital pixel circuit (comparator) | 1.8v
95 | VSSdco |  |  | Ground | Input | Digital pixel circuit (comparator) | 0v
96 | VDD1V8aco |  |  | Power | Input | Analog pixel circuit (comparator) | 1.8v
97 | VSSaco |  |  | Ground | Input | Analog pixel circuit (comparator) | 0v
98 | (spare)
99 | OF4B |  |  | Digital | Output | Debug / diagnostic |  | Overflow - testpoint or LED perhaps?
100 | VRST |  |  | Analog voltage reference | Input | PreSample pixels |  | Not required for TPAC1.1 (pad reserved for VGUARD if req'd)
101 | I34_IOUTBIAS |  |  | Analog current bias | Output | PreSample pixels | 125uA out of pad | Not required for TPAC1.1, pad removed
102 | VDD1V8pix |  |  | Power | Input | Analog pixel circuits | 1.8v
103 | VSSpix |  |  | Ground | Input | Analog pixel circuits | 0v
104 | I34_MSOBIAS2 |  |  | Analog current bias | Output | PreSample pixels | 90uA out of pad | Not required for TPAC1.1, pad removed
105 | I34_MSOBIAS1 |  |  | Analog current bias | Output | PreSample pixels | 90uA out of pad | Not required for TPAC1.1, pad removed
106 | I34_COMPBIAS2 |  |  | Analog current bias | Output | PreSample pixels | 100uA out of pad | Not required for TPAC1.1, pad removed
107 | I34_COMPBIAS1 |  |  | Analog current bias | Input | PreSample pixels | 40uA into pad | Not required for TPAC1.1, pad removed
108 | VTH-34 |  |  | Analog voltage reference | Input | PreSample pixels | 12bit voltage precision
109 | VTH+34 |  |  | Analog voltage reference | Input | PreSample pixels | 12bit voltage precision
110 | VDD1V8sram |  |  | Power | Input | Digital pixel circuit (sram) | 1.8v
111 | VSSsram |  |  | Ground | Input | Digital pixel circuit (sram) | 0v
112 | VDD1V8mso |  |  | Power | Input | Digital pixel circuit (monostable) | 1.8v
113 | VSSmso |  |  | Ground | Input | Digital pixel circuit (monostable) | 0v
114 | VSSdig |  |  | Ground | Input | Digital logic circuit | 0v
115 | VDD1V8dig |  |  | Power | Input | Digital logic circuit | 1.8v
116 | ENABLE34 | B |  | Digital | Input | PreSample arrays [3&4] |  | Not required for TPAC1.1, pad removed
117 | VDD1V8dco |  |  | Power | Input | Digital pixel circuit (comparator) | 1.8v
118 | VSSdco |  |  | Ground | Input | Digital pixel circuit (comparator) | 0v
119 | VDD1V8aco |  |  | Power | Input | Analog pixel circuit (comparator) | 1.8v
120 | VSSaco |  |  | Ground | Input | Analog pixel circuit (comparator) | 0v
121 | I34_SFBIAS |  |  | Analog current bias | Input | PreSample pixels | 90uA into pad | Not required for TPAC1.1, pad removed
122 | I34_PREBIAS |  |  | Analog current bias | Output | PreSample pixels | 130uA out of pad | Not required for TPAC1.1, pad removed
123 | I34_OUTSFBIAS |  |  | Analog current bias | Output | PreSample pixels | 120uA out of pad | Not required for TPAC1.1, pad removed
124 | I34_COMPBIASTRIM |  |  | Analog current bias | Input | PreSample pixels | 85uA into pad | Not required for TPAC1.1, pad removed
125 | VPREAMPCASC34 |  |  | Analog voltage reference | Input | PreSample pixels | 1.1v (8 bit precision ok) | Not required for TPAC1.1, pad removed
126 | VDD1V8pix |  |  | Power | Input | Analog pixel circuits | 1.8v
127 | VSSpix |  |  | Ground | Input | Analog pixel circuits | 0v
128 | VRST |  |  | Analog voltage reference | Input | PreSample pixels |  | Not required for TPAC1.1 (pad reserved for VGUARD if req'd)
129 | (spare)
130 | (spare)
131 | (spare)
132 | (spare)
133 | (spare)
134 | VSSO |  |  | Ground | Input | Digital I/O buffers | 0v
135 | VDDO |  |  | Power | Input | Digital I/O buffers | up to 3.3v | Select IO voltage to match interface components on PCB
136 | VDD1V8pix |  |  | Power | Input | Analog pixel circuits | 1.8v
137 | VSSpix |  |  | Ground | Input | Analog pixel circuits | 0v
138 | VDD1V8sram |  |  | Power | Input | Digital pixel circuit (sram) | 1.8v
139 | VSSsram |  |  | Ground | Input | Digital pixel circuit (sram) | 0v
140 | VDD1V8mso |  |  | Power | Input | Digital pixel circuit (monostable) | 1.8v
141 | VSSmso |  |  | Ground | Input | Digital pixel circuit (monostable) | 0v
142 | VDD1V8dco |  |  | Power | Input | Digital pixel circuit (comparator) | 1.8v
143 | VSSdco |  |  | Ground | Input | Digital pixel circuit (comparator) | 0v
144 | VDD1V8aco |  |  | Power | Input | Analog pixel circuit (comparator) | 1.8v
145 | VSSaco |  |  | Ground | Input | Analog pixel circuit (comparator) | 0v
146 | OF3B |  |  | Digital | Output | Debug / diagnostic |  | Overflow - testpoint or LED perhaps?
147 | (spare)
148 | CONFIG_FAST_PHI3 | B |  | Digital | Input | Config programming
149 | CONFIG_FAST_PHI1 |  |  | Digital | Input | Config programming
150 | CONFIG_FAST_PHI2 |  |  | Digital | Input | Config programming
151 | CONFIG_OUT_TOP |  |  | Digital | Output | Config programming
152 | DEBUG_HITIN |  |  | Digital | Input | Test Structure Pixel "OTHR"
153 | DEBUG_TRIM |  | 4 | Digital | Input | Test Structures (all) |  | Pad DEBUG_HIT600 not required for TPAC1.1, new function
154 | DEBUG_HIT200 |  |  | Digital | Output | Test Structure Pixel "OTHR"
155 | DEBUG_VTH+ |  |  | Analog | Input | Test Structures (all)
156 | DEBUG_VTH- |  |  | Analog | Input | Test Structures (all)
157 | debugsfbias |  |  | Analog | Input | Test Structures (all) | 200uA into pad | Resistor to VDD1V8pix
158 | DEBUG_SIGVAL2 |  |  | Analog | Output | Test Structure Pixel "LIVE2"
159 | DEBUG_RSTVAL2 |  |  | Analog | Output | Test Structure Pixel "LIVE2"
160 | DEBUG_HITOUT2 |  |  | Digital | Output | Test Structure Pixel "LIVE2"
161 | DEBUG_SIGVAL1 |  |  | Analog | Output | Test Structure Pixel "LIVE1"
162 | DEBUG_RSTVAL1 |  |  | Analog | Output | Test Structure Pixel "LIVE1"
163 | DEBUG_COMPN_OUT |  |  | Analog | Output | Test Structure Pixel "LIVE1"
164 | DEBUG_COMPN_OUTB |  |  | Analog | Output | Test Structure Pixel "LIVE1"
165 | DEBUG_HITOUT1 |  |  | Digital | Output | Test Structure Pixel "LIVE1"
166 | DEBUG_TRIM |  | 5 | Digital | Input | Test Structures (all) |  | Pad DEBUG_RST600B not required for TPAC1.1, new function
167 | DEBUG_RST200B |  |  | Digital | Input | Test Structures (all)
168 | VDD2V5dig |  |  | Power | Input | SRAM write signal | 3.3v | Ref to VSSdig (note historical 2V5 now up-rated to 3.3v)
169 | VSSdig |  |  | Ground | Input | Digital logic circuit | 0v
170 | ORE34 |  | 0 | Digital | Output | Debug / diagnostic |  | Onward Read Enable - may be useful in FPGA to indicate that readout is complete
171 | VDD1V8dig |  |  | Power | Input | Digital logic circuit | 1.8v
172 | DEBUG_TRIMB |  | 0 | Digital | Input | Test Structures (all)
173 | DEBUG_TRIMB |  | 1 | Digital | Input | Test Structures (all)
174 | DEBUG_TRIMB |  | 2 | Digital | Input | Test Structures (all)
175 | DEBUG_TRIMB |  | 3 | Digital | Input | Test Structures (all)
176 | (spare)
177 | (spare)
178 | (spare)
179 | (spare)
180 | (spare)
181 | (spare)
182 | DEBUG12_MA0 |  |  | Digital | Output | Debug / diagnostic |  | Wire to test-point for oscilliscope probe (not required for sensor operation)
183 | DEBUG34_RST |  |  | Digital | Output | Debug / diagnostic |  | Wire to test-point for oscilliscope probe (not required for sensor operation)
184 | DEBUG34_P3B |  |  | Digital | Output | Debug / diagnostic |  | Wire to test-point for oscilliscope probe (not required for sensor operation)
185 | DEBUG34_P2B |  |  | Digital | Output | Debug / diagnostic |  | Wire to test-point for oscilliscope probe (not required for sensor operation)
186 | DEBUG34_P1B |  |  | Digital | Output | Debug / diagnostic |  | Wire to test-point for oscilliscope probe (not required for sensor operation)
187 | ORE34 |  | 1 | Digital | Output | Debug / diagnostic |  | Onward Read Enable - may be useful in FPGA to indicate that readout is complete
188 | VSSdig |  |  | Ground | Input | Digital logic circuit | 0v
189 | VDD1V8dig |  |  | Power | Input | Digital logic circuit | 1.8v
190 | VSSO |  |  | Ground | Input | Digital I/O buffers | 0v
191 | VDDO |  |  | Power | Input | Digital I/O buffers | up to 3.3v | Select IO voltage to match interface components on PCB
192 | TIMECODE |  | 12 | Digital | Input | Master Controller
193 | TIMECODE |  | 11 | Digital | Input | Master Controller
194 | TIMECODE |  | 10 | Digital | Input | Master Controller
195 | TIMECODE |  | 9 | Digital | Input | Master Controller
196 | TIMECODE |  | 8 | Digital | Input | Master Controller
197 | TIMECODE |  | 7 | Digital | Input | Master Controller
198 | TIMECODE |  | 6 | Digital | Input | Master Controller
199 | TIMECODE |  | 5 | Digital | Input | Master Controller
200 | TIMECODE |  | 4 | Digital | Input | Master Controller
201 | TIMECODE |  | 3 | Digital | Input | Master Controller
202 | TIMECODE |  | 2 | Digital | Input | Master Controller
203 | TIMECODE |  | 1 | Digital | Input | Master Controller
204 | TIMECODE |  | 0 | Digital | Input | Master Controller
205 | VSSO |  |  | Ground | Input | Digital I/O buffers | 0v
206 | VDDO |  |  | Power | Input | Digital I/O buffers | up to 3.3v | Select IO voltage to match interface components on PCB
207 | VSSdig |  |  | Ground | Input | Digital logic circuit | 0v
208 | VDD1V8dig |  |  | Power | Input | Digital logic circuit | 1.8v
209 | ORE12 |  | 0 | Digital | Output | Debug / diagnostic |  | Onward Read Enable - may be useful in FPGA to indicate that readout is complete
210 | (spare)
211 | (spare)
212 | (spare)
213 | (spare)
214 | (spare)
215 | (spare)
216 | (spare)
217 | (spare)
218 | (spare)
219 | (spare)
220 | (spare)
221 | (spare)
222 | (spare)
223 | (spare)
224 | (spare)
225 | ORE12 |  | 1 | Digital | Output | Debug / diagnostic |  | Onward Read Enable - may be useful in FPGA to indicate that readout is complete
226 | VSSdig |  |  | Ground | Input | Digital logic circuit | 0v
227 | VDD1V8dig |  |  | Power | Input | Digital logic circuit | 1.8v
228 | VDD2V5dig |  |  | Power | Input | SRAM write signal | 3.3v | Ref to VSSdig (note historical 2V5 now up-rated to 3.3v)
229 | CONFIG_IN |  |  | Digital | Input | Config programming
230 | CONFIG_FAST_RSTB | B |  | Digital | Input | Config programming
231 | (spare)
232 | ISENSE_COLREF |  |  | Analog current bias | Input | Sense amplifier column bias | 50uA into pad | Resistor to VDD1V8
233 | OF1B |  |  | Digital | Output | Debug / diagnostic |  | Overflow - testpoint or LED perhaps?
234 | VSSaco |  |  | Ground | Input | Analog pixel circuit (comparator) | 0v
235 | VDD1V8aco |  |  | Power | Input | Analog pixel circuit (comparator) | 1.8v
236 | VSSdco |  |  | Ground | Input | Digital pixel circuit (comparator) | 0v
237 | VDD1V8dco |  |  | Power | Input | Digital pixel circuit (comparator) | 1.8v
238 | VSSmso |  |  | Ground | Input | Digital pixel circuit (monostable) | 0v
239 | VDD1V8mso |  |  | Power | Input | Digital pixel circuit (monostable) | 1.8v
240 | VSSsram |  |  | Ground | Input | Digital pixel circuit (sram) | 0v
241 | VDD1V8sram |  |  | Power | Input | Digital pixel circuit (sram) | 1.8v
242 | VSSpix |  |  | Ground | Input | Analog pixel circuits | 0v
243 | VDD1V8pix |  |  | Power | Input | Analog pixel circuits | 1.8v
244 | VDDO |  |  | Power | Input | Digital I/O buffers | up to 3.3v | Select IO voltage to match interface components on PCB
245 | VSSO |  |  | Ground | Input | Digital I/O buffers | 0v
246 | VRST |  |  | Analog voltage reference | Input | PreSample pixels |  | Not required for TPAC1.1 (pad reserved for VGUARD if req'd)
247 | (spare)
248 | (spare)
249 | (spare)
250 | (spare)
251 | OF2B |  |  | Digital | Output | Debug / diagnostic |  | Overflow - testpoint or LED perhaps?
252 | VSSpix |  |  | Ground | Input | Analog pixel circuits | 0v
253 | VDD1V8pix |  |  | Power | Input | Analog pixel circuits | 1.8v
254 | VSHAPECASC12 |  |  | Analog voltage reference | Input | PreShape pixels | 1.5v (8 bit precision ok)
255 | VPRECASC12 |  |  | Analog voltage reference | Input | PreShape pixels | 0.8v (8 bit precision ok)
256 | I12COMPBIASTRIM |  |  | Analog current bias | Input | PreShape pixels | 85uA into pad
257 | I12SHAPERBIAS |  |  | Analog current bias | Output | PreShape pixels | 150uA out of pad
258 | I12_PREBIAS |  |  | Analog current bias | Output | PreShape pixels | 150uA out of pad
259 | VSSaco |  |  | Ground | Input | Analog pixel circuit (comparator) | 0v
260 | VDD1V8aco |  |  | Power | Input | Analog pixel circuit (comparator) | 1.8v
261 | VSSdco |  |  | Ground | Input | Digital pixel circuit (comparator) | 0v
262 | VDD1V8dco |  |  | Power | Input | Digital pixel circuit (comparator) | 1.8v
263 | ENABLE12 | B |  | Digital | Input | PreShape arrays [1&2]
264 | VDD1V8dig |  |  | Power | Input | Digital logic circuit | 1.8v
265 | VSSdig |  |  | Ground | Input | Digital logic circuit | 0v
266 | VSSmso |  |  | Ground | Input | Digital pixel circuit (monostable) | 0v
267 | VDD1V8mso |  |  | Power | Input | Digital pixel circuit (monostable) | 1.8v
268 | VSSsram |  |  | Ground | Input | Digital pixel circuit (sram) | 0v
269 | VDD1V8sram |  |  | Power | Input | Digital pixel circuit (sram) | 1.8v
270 | VTH+12 |  |  | Analog voltage reference | Input | PreShape pixels | 12bit voltage precision
271 | VTH-12 |  |  | Analog voltage reference | Input | PreShape pixels | 12bit voltage precision
272 | I12COMP1BIAS |  |  | Analog current bias | Input | PreShape pixels | 65uA into pad
273 | I12COMP2BIAS |  |  | Analog current bias | Output | PreShape pixels | 83uA out of pad
274 | I12_MSOBIAS1 |  |  | Analog current bias | Output | PreShape pixels | 90uA out of pad | Resistor to GNDdco
275 | VSSpix |  |  | Ground | Input | Analog pixel circuits | 0v
276 | VDD1V8pix |  |  | Power | Input | Analog pixel circuits | 1.8v
277 | I12_IOUTBIAS |  |  | Analog current bias | Output | PreShape pixels | 125uA out of pad
278 | VDDO |  |  | Power | Input | Digital I/O buffers | up to 3.3v | Select IO voltage to match interface components on PCB
279 | VSSO |  |  | Ground | Input | Digital I/O buffers | 0v
280 | VSSaco |  |  | Ground | Input | Analog pixel circuit (comparator) | 0v
281 | VDD1V8aco |  |  | Power | Input | Analog pixel circuit (comparator) | 1.8v
282 | VSSdco |  |  | Ground | Input | Digital pixel circuit (comparator) | 0v
283 | VDD1V8dco |  |  | Power | Input | Digital pixel circuit (comparator) | 1.8v
284 | VSSmso |  |  | Ground | Input | Digital pixel circuit (monostable) | 0v
285 | VDD1V8mso |  |  | Power | Input | Digital pixel circuit (monostable) | 1.8v
286 | VSSsram |  |  | Ground | Input | Digital pixel circuit (sram) | 0v
287 | VDD1V8sram |  |  | Power | Input | Digital pixel circuit (sram) | 1.8v
288 | VSSpix |  |  | Ground | Input | Analog pixel circuits | 0v
289 | VDD1V8pix |  |  | Power | Input | Analog pixel circuits | 1.8v
290 | VDDO |  |  | Power | Input | Digital I/O buffers | up to 3.3v | Select IO voltage to match interface components on PCB
291 | VSSO |  |  | Ground | Input | Digital I/O buffers | 0v
292 | SENSE_Enb |  |  | Digital | Input | Data readout
293 | VDD3V3dig |  |  | Power | Input | I-sense bias circuit | 3.3v | Ref to VSSdig
294 | ISENSEBIAS |  |  | Analog current bias | Input | Sense amplifier bias | 65uA into pad
295 | ISENSE_ICOMPBIAS |  |  | Analog current bias | Output | Sense amplifier bias | 83uA out of pad
296 | ISENSE_IOUTBIAS |  |  | Analog current bias | Output | Sense amplifier bias | 125uA out of pad
297 | VRST |  |  | Analog voltage reference | Input | PreSample pixels |  | Not required for TPAC1.1 (pad reserved for VGUARD if req'd)
298 | VDD2V5dig |  |  | Power | Input | SRAM write signal | 3.3v | Ref to VSSdig (note historical 2V5 now up-rated to 3.3v)
299 | READBACK_TEST_IN |  |  | Digital | Input | Config verification
300 | READBACK_RSTB | B |  | Digital | Input | Config verification